## FMC2
| K |  |  |  |  | J |  |  |  |  | H |  |  |  |  | G |  |  |  |  | F |  |  |  |  | E |  |  |  |  | D |  |  |  | C |  |  |  |  | B |  |  | A
1 | VREF_B_M2C |  |  |  | 1 | GND |  |  |  | 1 | VREF_A_M2C |  |  |  | 1 | GND |  |  |  | 1 | PG_M2C |  |  |  | 1 | GND |  |  |  | 1 | PG_C2M |  |  | 1 | GND |  |  |  | 1 | RES1 |  | 1 | GND
2 | GND |  |  |  | 2 | CLK3_M2C_P |  |  |  | 2 | PRSNT_M2C_L |  |  |  | 2 | CLK1_M2C_P | U39 |  |  | 2 | GND |  |  |  | 2 | HA01_P_CC | AD32 | O_4(CA_SW2) | 备用 | 2 | GND |  |  | 2 | DP0_C2M_P | N2 |  |  | 2 | GND |  | 2 | DP1_M2C_P | N6
3 | GND |  |  |  | 3 | CLK3_M2C_N |  |  |  | 3 | GND |  |  |  | 3 | CLK1_M2C_N | T39 |  |  | 3 | GND |  |  |  | 3 | HA01_N_CC | AD33 | O_3(K2) |  | 3 | GND |  |  | 3 | DP0_C2M_N | N1 |  |  | 3 | GND |  | 3 | DP1_M2C_N | N5
4 | CLK2_M2C_P |  |  |  | 4 | GND |  |  |  | 4 | CLK0_M2C_P | AF39 |  |  | 4 | GND |  |  |  | 4 | HA00_P_CC | AB33 | O_5(CA_RST) | 备用 | 4 | GND |  |  |  | 4 | GBTCLK0_M2C_P | K8 |  | 4 | GND |  |  |  | 4 | DP9_M2C_P |  | 4 | GND
5 | CLK2_M2C_N |  |  |  | 5 | GND |  |  |  | 5 | CLK0_M2C_N | AF40 |  |  | 5 | GND |  |  |  | 5 | HA00_N_CC | AC33 | O_6（P5） |  | 5 | GND |  |  |  | 5 | GBTCLK0_M2C_N | K7 |  | 5 | GND |  |  |  | 5 | DP9_M2C_N |  | 5 | GND
6 | GND |  |  |  | 6 | HA03_P | AA29 | I_1 |  | 6 | GND |  |  |  | 6 | LA00_P_CC | AD40 | KP3 |  | 6 | GND |  |  |  | 6 | HA05_P | Y32 | CSN_KEY |  | 6 | GND |  |  | 6 | DP0_M2C_P | P8 |  |  | 6 | GND |  | 6 | DP2_M2C_P | L6
7 | HA02_P | AC30 | I_2(BUS_SEL) | 备用 | 7 | HA03_N | AA30 | SDATA3 | ADC DATA | 7 | LA02_P | AK39 | KP2 |  | 7 | LA00_N_CC | AD41 | KP7 |  | 7 | HA04_P | AB29 | O_7(RIN_SEL0) |  | 7 | HA05_N | Y33 | SCLK_KEY |  | 7 | GND |  |  | 7 | DP0_M2C_N | P7 |  |  | 7 | GND |  | 7 | DP2_M2C_N | L5
8 | HA02_N | AD30 | I_3 |  | 8 | GND |  |  |  | 8 | LA02_N | AL39 | P3 |  | 8 | GND |  |  |  | 8 | HA04_N | AC29 | RF_EN |  | 8 | GND |  |  |  | 8 | LA01_P_CC | AF41 | AFD_SW8 | 8 | GND |  |  |  | 8 | DP8_M2C_P |  | 8 | GND
9 | GND |  |  |  | 9 | HA07_P | AC31 | SDATA2 |  | 9 | GND |  |  |  | 9 | LA03_P | AJ42 | P2 |  | 9 | GND |  |  |  | 9 | HA09_P | AE29 | RF_SEL0 |  | 9 | LA01_N_CC | AG41 | AFD_SW7 | 9 | GND |  |  |  | 9 | DP8_M2C_N |  | 9 | GND
10 | HA06_P | AB31 | I_4（p0_6） |  | 10 | HA07_N | AD31 | SDATA1 |  | 10 | LA04_P | AL41 | EN_MUTUAL |  | 10 | LA03_N | AK42 | P10 |  | 10 | HA08_P | AA31 | P4B |  | 10 | HA09_N | AE30 | KP4B |  | 10 | GND |  |  | 10 | LA06_P | AD38 | AFD_SW_KEY2 |  | 10 | GND |  | 10 | DP3_M2C_P | J6
11 | HA06_N | AB32 | I_5（p1.6) |  | 11 | GND |  |  |  | 11 | LA04_N | AL42 | TX_CK | 改为I_TXB | 11 | GND |  |  |  | 11 | HA08_N | AA32 | K5 |  | 11 | GND |  |  |  | 11 | LA05_P | AF42 | CA_SW_KEY2 | 11 | LA06_N | AE38 | AFD_SW_KEY3 |  | 11 | GND |  | 11 | DP3_M2C_N | J5
12 | GND |  |  |  | 12 | HA11_P | AE34 | CSN | ADC_CTRL | 12 | GND |  |  |  | 12 | LA08_P | AD42 | P10A |  | 12 | GND |  |  |  | 12 | HA13_P | AE32 | K3 |  | 12 | LA05_N | AG42 | CA_SW7 | 12 | GND |  |  |  | 12 | DP7_M2C_P | R6 | 12 | GND
13 | HA10_P | AF31 | FP_CS(p1_0) | FLASH | 13 | HA11_N | AE35 | O_8 | P6 | 13 | LA07_P | AC40 | KP6 |  | 13 | LA08_N | AE42 | P2_AF |  | 13 | HA12_P | AF34 | KP4 |  | 13 | HA13_N | AE33 | P5B |  | 13 | GND |  |  | 13 | GND |  |  |  | 13 | DP7_M2C_N | R5 | 13 | GND
14 | HA10_N | AF32 | FP_MISO(p1_3) |  | 14 | GND |  |  |  | 14 | LA07_N | AC41 | TX_CKB | 改为KTX_CKB | 14 | GND |  |  |  | 14 | HA12_N | AG34 | RF_SEL1 |  | 14 | GND |  |  |  | 14 | LA09_P | AJ38 | CA_SW8 | 14 | LA10_P | AB41 | CA_SW10 |  | 14 | GND |  | 14 | DP4_M2C_P | W6
15 | GND |  |  |  | 15 | HA14_P | AF35 | DAC_CS | DAC_CTRL | 15 | GND |  |  |  | 15 | LA12_P | Y39 | P1_AF |  | 15 | GND |  |  |  | 15 | HA16_P | AG36 | SCL | IIC | 15 | LA09_N | AK38 | AFD_SW6 | 15 | LA10_N | AB42 | AFD_SW10 |  | 15 | GND |  | 15 | DP4_M2C_N | W5
16 | HA17_P_CC | AC34 | FP_WP(p1_7) |  | 16 | HA14_N | AF36 | CB_DAC0 | DAC_DATA | 16 | LA11_P | Y42 | KP11 |  | 16 | LA12_N | AA39 | KP10A |  | 16 | HA15_P | AE37 | P4 |  | 16 | HA16_N | AH36 | SDA |  | 16 | GND |  |  | 16 | GND |  |  |  | 16 | DP6_M2C_P | U6 | 16 | GND
17 | HA17_N_CC | AD35 | FP_HOLD(p1_4) |  | 17 | GND |  |  |  | 17 | LA11_N | AA42 | KP1 |  | 17 | GND |  |  |  | 17 | HA15_N | AF37 | MIXSEL |  | 17 | GND |  |  |  | 17 | LA13_P | W40 | AFD_SW9 | 17 | GND |  |  |  | 17 | DP6_M2C_N | U5 | 17 | GND
18 | GND |  |  |  | 18 | HA18_P | AB36 | CB_DAC1 |  | 18 | GND |  |  |  | 18 | LA16_P | AJ40 | KP10 |  | 18 | GND |  |  |  | 18 | HA20_P | AD36 | INT |  | 18 | LA13_N | Y40 | AFD_SW_KEY1 | 18 | LA14_P | AB38 | GPIO5(p0_2) | SPI | 18 | GND |  | 18 | DP5_M2C_P | V4
19 | HA21_P | AA34 | FP_SCLK(P1_1) |  | 19 | HA18_N | AB37 | CB_DAC2 |  | 19 | LA15_P | AC38 | P11 |  | 19 | LA16_N | AJ41 | AFD_SW5 |  | 19 | HA19_P | AC35 | K4 |  | 19 | HA20_N | AD37 | GPIO3(p0.7) |  | 19 | GND |  |  | 19 | LA14_N | AB39 | GPIO6(p0_3) |  | 19 | GND |  | 19 | DP5_M2C_N | V3
20 | HA21_N | AA35 | FP_MOSI(p1_2) |  | 20 | GND |  |  |  | 20 | LA15_N | AC39 | P1 |  | 20 | GND |  |  |  | 20 | HA19_N | AC36 | SCLK_ADC |  | 20 | GND |  |  |  | 20 | LA17_P_CC | U37 | CA_SW9 | 20 | GND |  |  |  | 20 | GBTCLK1_M2C_P | T8 | 20 | GND
21 | GND |  |  |  | 21 | HA22_P | Y35 | CB_DAC3 |  | 21 | GND |  |  |  | 21 | LA20_P | V33 | CA_SW5 |  | 21 | GND |  |  |  | 21 | HB03_P |  |  |  | 21 | LA17_N_CC | U38 | AFD_SW_KEY4 | 21 | GND |  |  |  | 21 | GBTCLK1_M2C_N | T7 | 21 | GND
22 | HA23_P | Y37 | TP_RST |  | 22 | HA22_N | AA36 | CB_DAC4 |  | 22 | LA19_P | U32 | KTX_CKB | 改为tp2pad_dsv_en6 | 22 | LA20_N | V34 | I_TXB | 删除 | 22 | HB02_P |  |  |  | 22 | HB03_N |  |  |  | 22 | GND |  |  | 22 | LA18_P_CC | U36 | GPIO7(p0_4) |  | 22 | GND |  | 22 | DP1_C2M_P | M4
23 | HA23_N | AA37 | LCD_RST |  | 23 | GND |  |  |  | 23 | LA19_N | U33 | P6 |  | 23 | GND |  |  |  | 23 | HB02_N |  |  |  | 23 | GND |  |  |  | 23 | LA23_P | R38 | CA_SW6 | 23 | LA18_N_CC | T37 | GPIO8(p0_5) |  | 23 | GND |  | 23 | DP1_C2M_N | M3
24 | GND |  |  |  | 24 | HB01_P |  |  |  | 24 | GND |  |  |  | 24 | LA22_P | W32 | I_TX | 改为afe2tp_mon_det_l | 24 | GND |  |  |  | 24 | HB05_P |  |  |  | 24 | LA23_N | R39 | CA_SW_KEY1 | 24 | GND |  |  |  | 24 | DP9_C2M_P |  | 24 | GND
25 | HB00_P_CC |  |  |  | 25 | HB01_N |  |  |  | 25 | LA21_P | P35 | RIN_SEL0 | 改为O3,I_TX | 25 | LA22_N | W33 | AFD_SW3 |  | 25 | HB04_P |  |  |  | 25 | HB05_N |  |  |  | 25 | GND |  |  | 25 | GND |  |  |  | 25 | DP9_C2M_N |  | 25 | GND
26 | HB00_N_CC |  |  |  | 26 | GND |  |  |  | 26 | LA21_N | P36 | KTX_CK |  | 26 | GND |  |  |  | 26 | HB04_N |  |  |  | 26 | GND |  |  |  | 26 | LA26_P | N33 | CA_SW_KEY4 | 26 | LA27_P | P32 | (GPIO2,p0_6)删除 |  | 26 | GND |  | 26 | DP2_C2M_P | L2
27 | GND |  |  |  | 27 | HB07_P |  |  |  | 27 | GND |  |  |  | 27 | LA25_P | R33 | AFD_SW2 |  | 27 | GND |  |  |  | 27 | HB09_P |  |  |  | 27 | LA26_N | N34 | CA_SW_KEY3 | 27 | LA27_N | P33 | (GPIO4,p1_6)删除 |  | 27 | GND |  | 27 | DP2_C2M_N | L1
28 | HB06_P_CC |  |  |  | 28 | HB07_N |  |  |  | 28 | LA24_P | U34 | P7 |  | 28 | LA25_N | R34 | CA_SW2 | 改为O7 | 28 | HB08_P |  |  |  | 28 | HB09_N |  |  |  | 28 | GND |  |  | 28 | GND |  |  |  | 28 | DP8_C2M_P |  | 28 | GND
29 | HB06_N_CC |  |  |  | 29 | GND |  |  |  | 29 | LA24_N | T35 | RIN_SEL1 |  | 29 | GND |  |  |  | 29 | HB08_N |  |  |  | 29 | GND |  |  |  | 29 | TCK |  |  | 29 | GND |  |  |  | 29 | DP8_C2M_N |  | 29 | GND
30 | GND |  |  |  | 30 | HB11_P |  |  |  | 30 | GND |  |  |  | 30 | LA29_P | W36 | CA_SW3 |  | 30 | GND |  |  |  | 30 | HB13_P |  |  |  | 30 | TDI |  |  | 30 | SCL |  |  |  | 30 | GND |  | 30 | DP3_C2M_P | K4
31 | HB10_P |  |  |  | 31 | HB11_N |  |  |  | 31 | LA28_P | V35 | K1 |  | 31 | LA29_N | W37 | AFD_SW1 |  | 31 | HB12_P |  |  |  | 31 | HB13_N |  |  |  | 31 | TDO |  |  | 31 | SDA |  |  |  | 31 | GND |  | 31 | DP3_C2M_N | K3
32 | HB10_N |  |  |  | 32 | GND |  |  |  | 32 | LA28_N | V36 | F |  | 32 | GND |  |  |  | 32 | HB12_N |  |  |  | 32 | GND |  |  |  | 32 | 3P3VAUX |  |  | 32 | GND |  |  |  | 32 | DP7_C2M_P | P4 | 32 | GND
33 | GND |  |  |  | 33 | HB15_P |  |  |  | 33 | GND |  |  |  | 33 | LA31_P | V39 | AFD_SW4 |  | 33 | GND |  |  |  | 33 | HB19_P |  |  |  | 33 | TMS |  |  | 33 | GND |  |  |  | 33 | DP7_C2M_N | P3 | 33 | GND
34 | HB14_P |  |  |  | 34 | HB15_N |  |  |  | 34 | LA30_P | T32 | P5 | O_4,改为tp2pad_test | 34 | LA31_N | V40 | CA_SW1 |  | 34 | HB16_P |  |  |  | 34 | HB19_N |  |  |  | 34 | TRST_L |  |  | 34 | GA0 |  |  |  | 34 | GND | U39 | 34 | DP4_C2M_P | U2
35 | HB14_N |  |  |  | 35 | GND |  |  |  | 35 | LA30_N | R32 | K2 | O_5(KEY_RF_EN) | 35 | GND |  |  |  | 35 | HB16_N |  |  |  | 35 | GND |  |  |  | 35 | GA1 |  |  | 35 | 12P0V |  |  |  | 35 | GND | T39 | 35 | DP4_C2M_N | U1
36 | GND |  |  |  | 36 | HB18_P |  |  |  | 36 | GND |  |  |  | 36 | LA33_P | T36 | CA_SW4 |  | 36 | GND |  |  |  | 36 | HB21_P |  |  |  | 36 | 3P3V |  |  | 36 | GND |  |  |  | 36 | DP6_C2M_P | R2 | 36 | GND
37 | HB17_P_CC |  |  |  | 37 | HB18_N |  |  |  | 37 | LA32_P | P37 | KP5 |  | 37 | LA33_N | R37 | SX_SWB |  | 37 | HB20_P |  |  |  | 37 | HB21_N |  |  |  | 37 | GND |  |  | 37 | 12P0V |  |  |  | 37 | DP6_C2M_N | R1 | 37 | GND
38 | HB17_N_CC |  |  |  | 38 | GND |  |  |  | 38 | LA32_N | P38 | CA_RST | 改为O6(CA_KEY_RST) | 38 | GND |  |  |  | 38 | HB20_N |  |  |  | 38 | GND |  |  |  | 38 | 3P3V |  |  | 38 | GND |  |  |  | 38 | GND | AF39 | 38 | DP5_C2M_P | T4
39 | GND |  |  |  | 39 | VIO_B_M2C |  |  |  | 39 | GND |  |  |  | 39 | VADJ |  |  |  | 39 | GND |  |  |  | 39 | VADJ |  |  |  | 39 | GND |  |  | 39 | 3P3V |  |  |  | 39 | GND | AF40 | 39 | DP5_C2M_N | T3
40 | VIO_B_M2C |  |  |  | 40 | GND |  |  |  | 40 | VADJ |  |  |  | 40 | GND |  |  |  | 40 | VADJ |  |  |  | 40 | GND |  |  |  | 40 | 3P3V |  |  | 40 | GND |  |  |  | 40 | RES0 |  | 40 | GND
| P.S:RIN_SEL: RIN_SEL<1:0>=00 60K RIN_SEL<1:0>=01 40K RIN_SEL<1:0>=10 20K RIN_SEL<1:0>=11 0 |  |  |  |  | P.S:RF_SEL: RF_SEL<1:0>=00 210K RF_SEL<1:0>=01 140K RF_SEL<1:0>=10 70K RF_SEL<1:0>=11 0

## FMC2_NUM
A01 | GND
A02 | DP1_M2C_P | FMC2_HPC_DP1_M2C_P | LOC | = | N6 | # | Bank | 117 | - | MGTXRXP1_117
A03 | DP1_M2C_N | FMC2_HPC_DP1_M2C_N | LOC | = | N5 | # | Bank | 117 | - | MGTXRXN1_117
A04 | GND
A05 | GND
A06 | DP2_M2C_P | FMC2_HPC_DP2_M2C_P | LOC | = | L6 | # | Bank | 117 | - | MGTXRXP2_117
A07 | DP2_M2C_N | FMC2_HPC_DP2_M2C_N | LOC | = | L5 | # | Bank | 117 | - | MGTXRXN2_117
A08 | GND
A09 | GND
A10 | DP3_M2C_P | FMC2_HPC_DP3_M2C_P | LOC | = | J6 | # | Bank | 117 | - | MGTXRXP3_117
A11 | DP3_M2C_N | FMC2_HPC_DP3_M2C_N | LOC | = | J5 | # | Bank | 117 | - | MGTXRXN3_117
A12 | GND
A13 | GND
A14 | DP4_M2C_P | FMC2_HPC_DP4_M2C_P | LOC | = | W6 | # | Bank | 116 | - | MGTXRXP0_116
A15 | DP4_M2C_N | FMC2_HPC_DP4_M2C_N | LOC | = | W5 | # | Bank | 116 | - | MGTXRXN0_116
A16 | GND
A17 | GND
A18 | DP5_M2C_P | FMC2_HPC_DP5_M2C_P | LOC | = | V4 | # | Bank | 116 | - | MGTXRXP1_116
A19 | DP5_M2C_N | FMC2_HPC_DP5_M2C_N | LOC | = | V3 | # | Bank | 116 | - | MGTXRXN1_116
A20 | GND
A21 | GND
A22 | DP1_C2M_P | FMC2_HPC_DP1_C2M_P | LOC | = | M4 | # | Bank | 117 | - | MGTXTXP1_117
A23 | DP1_C2M_N | FMC2_HPC_DP1_C2M_N | LOC | = | M3 | # | Bank | 117 | - | MGTXTXN1_117
A24 | GND
A25 | GND
A26 | DP2_C2M_P | FMC2_HPC_DP2_C2M_P | LOC | = | L2 | # | Bank | 117 | - | MGTXTXP2_117
A27 | DP2_C2M_N | FMC2_HPC_DP2_C2M_N | LOC | = | L1 | # | Bank | 117 | - | MGTXTXN2_117
A28 | GND
A29 | GND
A30 | DP3_C2M_P | FMC2_HPC_DP3_C2M_P | LOC | = | K4 | # | Bank | 117 | - | MGTXTXP3_117
A31 | DP3_C2M_N | FMC2_HPC_DP3_C2M_N | LOC | = | K3 | # | Bank | 117 | - | MGTXTXN3_117
A32 | GND
A33 | GND
A34 | DP4_C2M_P | FMC2_HPC_DP4_C2M_P | LOC | = | U2 | # | Bank | 116 | - | MGTXTXP0_116
A35 | DP4_C2M_N | FMC2_HPC_DP4_C2M_N | LOC | = | U1 | # | Bank | 116 | - | MGTXTXN0_116
A36 | GND
A37 | GND
A38 | DP5_C2M_P | FMC2_HPC_DP5_C2M_P | LOC | = | T4 | # | Bank | 116 | - | MGTXTXP1_116
A39 | DP5_C2M_N | FMC2_HPC_DP5_C2M_N | LOC | = | T3 | # | Bank | 116 | - | MGTXTXN1_116
A40 | GND
B01 | RES1
B02 | GND
B03 | GND
B04 | DP9_M2C_P
B05 | DP9_M2C_N
B06 | GND
B07 | GND
B08 | DP8_M2C_P
B09 | DP8_M2C_N
B10 | GND
B11 | GND
B12 | DP7_M2C_P | FMC2_HPC_DP7_M2C_P | LOC | = | R6 | # | Bank | 116 | - | MGTXRXP3_116
B13 | DP7_M2C_N | FMC2_HPC_DP7_M2C_N | LOC | = | R5 | # | Bank | 116 | - | MGTXRXN3_116
B14 | GND
B15 | GND
B16 | DP6_M2C_P | FMC2_HPC_DP6_M2C_P | LOC | = | U6 | # | Bank | 116 | - | MGTXRXP2_116
B17 | DP6_M2C_N | FMC2_HPC_DP6_M2C_N | LOC | = | U5 | # | Bank | 116 | - | MGTXRXN2_116
B18 | GND
B19 | GND
B20 | GBTCLK1_M2C_P | FMC2_HPC_GBTCLK1_M2C_C_P | LOC | = | T8 | # | Bank | 116 | - | MGTREFCLK0P_116
B21 | GBTCLK1_M2C_N | FMC2_HPC_GBTCLK1_M2C_C_N | LOC | = | T7 | # | Bank | 116 | - | MGTREFCLK0N_116
B22 | GND
B23 | GND
B24 | DP9_C2M_P
B25 | DP9_C2M_N
B26 | GND
B27 | GND
B28 | DP8_C2M_P
B29 | DP8_C2M_N
B30 | GND
B31 | GND
B32 | DP7_C2M_P | FMC2_HPC_DP7_C2M_P | LOC | = | P4 | # | Bank | 116 | - | MGTXTXP3_116
B33 | DP7_C2M_N | FMC2_HPC_DP7_C2M_N | LOC | = | P3 | # | Bank | 116 | - | MGTXTXN3_116
B34 | GND | FMC2_HPC_CLK1_M2C_P | LOC | = | U39 | ¦ | IOSTANDARD=LVCMOS18 | # | Bank | 18 | VCCO | - | VADJ_FPGA | - | IO_L12P_T1_MRCC_18
B35 | GND | FMC2_HPC_CLK1_M2C_N | LOC | = | T39 | ¦ | IOSTANDARD=LVCMOS18 | # | Bank | 18 | VCCO | - | VADJ_FPGA | - | IO_L12N_T1_MRCC_18
B36 | DP6_C2M_P | FMC2_HPC_DP6_C2M_P | LOC | = | R2 | # | Bank | 116 | - | MGTXTXP2_116
B37 | DP6_C2M_N | FMC2_HPC_DP6_C2M_N | LOC | = | R1 | # | Bank | 116 | - | MGTXTXN2_116
B38 | GND | FMC2_HPC_CLK0_M2C_P | LOC | = | AF39 | ¦ | IOSTANDARD=LVCMOS18 | # | Bank | 17 | VCCO | - | VADJ_FPGA | - | IO_L13P_T2_MRCC_17
B39 | GND | FMC2_HPC_CLK0_M2C_N | LOC | = | AF40 | ¦ | IOSTANDARD=LVCMOS18 | # | Bank | 17 | VCCO | - | VADJ_FPGA | - | IO_L13N_T2_MRCC_17
B40 | RES0
C01 | GND
C02 | DP0_C2M_P | FMC2_HPC_DP0_C2M_P | LOC | = | N2 | # | Bank | 117 | - | MGTXTXP0_117
C03 | DP0_C2M_N | FMC2_HPC_DP0_C2M_N | LOC | = | N1 | # | Bank | 117 | - | MGTXTXN0_117
C04 | GND
C05 | GND
C06 | DP0_M2C_P | FMC2_HPC_DP0_M2C_P | LOC | = | P8 | # | Bank | 117 | - | MGTXRXP0_117
C07 | DP0_M2C_N | FMC2_HPC_DP0_M2C_N | LOC | = | P7 | # | Bank | 117 | - | MGTXRXN0_117
C08 | GND
C09 | GND
C10 | LA06_P | FMC2_HPC_LA06_P | LOC | = | AD38 | ¦ | IOSTANDARD=LVCMOS18 | # | Bank | 17 | VCCO | - | VADJ_FPGA | - | IO_L9P_T1_DQS_17
C11 | LA06_N | FMC2_HPC_LA06_N | LOC | = | AE38 | ¦ | IOSTANDARD=LVCMOS18 | # | Bank | 17 | VCCO | - | VADJ_FPGA | - | IO_L9N_T1_DQS_17
C12 | GND
C13 | GND
C14 | LA10_P | FMC2_HPC_LA10_P | LOC | = | AB41 | ¦ | IOSTANDARD=LVCMOS18 | # | Bank | 17 | VCCO | - | VADJ_FPGA | - | IO_L1P_T0_17
C15 | LA10_N | FMC2_HPC_LA10_N | LOC | = | AB42 | ¦ | IOSTANDARD=LVCMOS18 | # | Bank | 17 | VCCO | - | VADJ_FPGA | - | IO_L1N_T0_17
C16 | GND
C17 | GND
C18 | LA14_P | FMC2_HPC_LA14_P | LOC | = | AB38 | ¦ | IOSTANDARD=LVCMOS18 | # | Bank | 17 | VCCO | - | VADJ_FPGA | - | IO_L5P_T0_17
C19 | LA14_N | FMC2_HPC_LA14_N | LOC | = | AB39 | ¦ | IOSTANDARD=LVCMOS18 | # | Bank | 17 | VCCO | - | VADJ_FPGA | - | IO_L5N_T0_17
C20 | GND
C21 | GND
C22 | LA18_P_CC | FMC2_HPC_LA18_CC_P | LOC | = | U36 | ¦ | IOSTANDARD=LVCMOS18 | # | Bank | 18 | VCCO | - | VADJ_FPGA | - | IO_L13P_T2_MRCC_18
C23 | LA18_N_CC | FMC2_HPC_LA18_CC_N | LOC | = | T37 | ¦ | IOSTANDARD=LVCMOS18 | # | Bank | 18 | VCCO | - | VADJ_FPGA | - | IO_L13N_T2_MRCC_18
C24 | GND
C25 | GND
C26 | LA27_P | FMC2_HPC_LA27_P | LOC | = | P32 | ¦ | IOSTANDARD=LVCMOS18 | # | Bank | 18 | VCCO | - | VADJ_FPGA | - | IO_L6P_T0_18
C27 | LA27_N | FMC2_HPC_LA27_N | LOC | = | P33 | ¦ | IOSTANDARD=LVCMOS18 | # | Bank | 18 | VCCO | - | VADJ_FPGA | - | IO_L6N_T0_VREF_18
C28 | GND
C29 | GND
C30 | SCL
C31 | SDA
C32 | GND
C33 | GND
C34 | GA0
C35 | 12P0V
C36 | GND
C37 | 12P0V
C38 | GND
C39 | 3P3V
C40 | GND
D01 | PG_C2M
D02 | GND
D03 | GND
D04 | GBTCLK0_M2C_P | FMC2_HPC_GBTCLK0_M2C_C_P | LOC | = | K8 | # | Bank | 117 | - | MGTREFCLK0P_117
D05 | GBTCLK0_M2C_N | FMC2_HPC_GBTCLK0_M2C_C_N | LOC | = | K7 | # | Bank | 117 | - | MGTREFCLK0N_117
D06 | GND
D07 | GND
D08 | LA01_P_CC | FMC2_HPC_LA01_CC_P | LOC | = | AF41 | ¦ | IOSTANDARD=LVCMOS18 | # | Bank | 17 | VCCO | - | VADJ_FPGA | - | IO_L14P_T2_SRCC_17
D09 | LA01_N_CC | FMC2_HPC_LA01_CC_N | LOC | = | AG41 | ¦ | IOSTANDARD=LVCMOS18 | # | Bank | 17 | VCCO | - | VADJ_FPGA | - | IO_L14N_T2_SRCC_17
D10 | GND
D11 | LA05_P | FMC2_HPC_LA05_P | LOC | = | AF42 | ¦ | IOSTANDARD=LVCMOS18 | # | Bank | 17 | VCCO | - | VADJ_FPGA | - | IO_L16P_T2_17
D12 | LA05_N | FMC2_HPC_LA05_N | LOC | = | AG42 | ¦ | IOSTANDARD=LVCMOS18 | # | Bank | 17 | VCCO | - | VADJ_FPGA | - | IO_L16N_T2_17
D13 | GND
D14 | LA09_P | FMC2_HPC_LA09_P | LOC | = | AJ38 | ¦ | IOSTANDARD=LVCMOS18 | # | Bank | 17 | VCCO | - | VADJ_FPGA | - | IO_L18P_T2_17
D15 | LA09_N | FMC2_HPC_LA09_N | LOC | = | AK38 | ¦ | IOSTANDARD=LVCMOS18 | # | Bank | 17 | VCCO | - | VADJ_FPGA | - | IO_L18N_T2_17
D16 | GND
D17 | LA13_P | FMC2_HPC_LA13_P | LOC | = | W40 | ¦ | IOSTANDARD=LVCMOS18 | # | Bank | 17 | VCCO | - | VADJ_FPGA | - | IO_L2P_T0_17
D18 | LA13_N | FMC2_HPC_LA13_N | LOC | = | Y40 | ¦ | IOSTANDARD=LVCMOS18 | # | Bank | 17 | VCCO | - | VADJ_FPGA | - | IO_L2N_T0_17
D19 | GND
D20 | LA17_P_CC | FMC2_HPC_LA17_CC_P | LOC | = | U37 | ¦ | IOSTANDARD=LVCMOS18 | # | Bank | 18 | VCCO | - | VADJ_FPGA | - | IO_L11P_T1_SRCC_18
D21 | LA17_N_CC | FMC2_HPC_LA17_CC_N | LOC | = | U38 | ¦ | IOSTANDARD=LVCMOS18 | # | Bank | 18 | VCCO | - | VADJ_FPGA | - | IO_L11N_T1_SRCC_18
D22 | GND
D23 | LA23_P | FMC2_HPC_LA23_P | LOC | = | R38 | ¦ | IOSTANDARD=LVCMOS18 | # | Bank | 18 | VCCO | - | VADJ_FPGA | - | IO_L10P_T1_18
D24 | LA23_N | FMC2_HPC_LA23_N | LOC | = | R39 | ¦ | IOSTANDARD=LVCMOS18 | # | Bank | 18 | VCCO | - | VADJ_FPGA | - | IO_L10N_T1_18
D25 | GND
D26 | LA26_P | FMC2_HPC_LA26_P | LOC | = | N33 | ¦ | IOSTANDARD=LVCMOS18 | # | Bank | 18 | VCCO | - | VADJ_FPGA | - | IO_L2P_T0_18
D27 | LA26_N | FMC2_HPC_LA26_N | LOC | = | N34 | ¦ | IOSTANDARD=LVCMOS18 | # | Bank | 18 | VCCO | - | VADJ_FPGA | - | IO_L2N_T0_18
D28 | GND
D29 | TCK
D30 | TDI
D31 | TDO
D32 | 3P3VAUX
D33 | TMS
D34 | TRST_L
D35 | GA1
D36 | 3P3V
D37 | GND
D38 | 3P3V
D39 | GND
D40 | 3P3V
E01 | GND
E02 | HA01_P_CC | FMC2_HPC_HA01_CC_P | LOC | = | AD32 | ¦ | IOSTANDARD=LVCMOS18 | # | Bank | 16 | VCCO | - | VADJ_FPGA | - | IO_L13P_T2_MRCC_16
E03 | HA01_N_CC | FMC2_HPC_HA01_CC_N | LOC | = | AD33 | ¦ | IOSTANDARD=LVCMOS18 | # | Bank | 16 | VCCO | - | VADJ_FPGA | - | IO_L13N_T2_MRCC_16
E04 | GND
E05 | GND
E06 | HA05_P | FMC2_HPC_HA05_P | LOC | = | Y32 | ¦ | IOSTANDARD=LVCMOS18 | # | Bank | 16 | VCCO | - | VADJ_FPGA | - | IO_L19P_T3_16
E07 | HA05_N | FMC2_HPC_HA05_N | LOC | = | Y33 | ¦ | IOSTANDARD=LVCMOS18 | # | Bank | 16 | VCCO | - | VADJ_FPGA | - | IO_L19N_T3_VREF_16
E08 | GND
E09 | HA09_P | FMC2_HPC_HA09_P | LOC | = | AE29 | ¦ | IOSTANDARD=LVCMOS18 | # | Bank | 16 | VCCO | - | VADJ_FPGA | - | IO_L18P_T2_16
E10 | HA09_N | FMC2_HPC_HA09_N | LOC | = | AE30 | ¦ | IOSTANDARD=LVCMOS18 | # | Bank | 16 | VCCO | - | VADJ_FPGA | - | IO_L18N_T2_16
E11 | GND
E12 | HA13_P | FMC2_HPC_HA13_P | LOC | = | AE32 | ¦ | IOSTANDARD=LVCMOS18 | # | Bank | 16 | VCCO | - | VADJ_FPGA | - | IO_L15P_T2_DQS_16
E13 | HA13_N | FMC2_HPC_HA13_N | LOC | = | AE33 | ¦ | IOSTANDARD=LVCMOS18 | # | Bank | 16 | VCCO | - | VADJ_FPGA | - | IO_L15N_T2_DQS_16
E14 | GND
E15 | HA16_P | FMC2_HPC_HA16_P | LOC | = | AG36 | ¦ | IOSTANDARD=LVCMOS18 | # | Bank | 16 | VCCO | - | VADJ_FPGA | - | IO_L6P_T0_16
E16 | HA16_N | FMC2_HPC_HA16_N | LOC | = | AH36 | ¦ | IOSTANDARD=LVCMOS18 | # | Bank | 16 | VCCO | - | VADJ_FPGA | - | IO_L6N_T0_VREF_16
E17 | GND
E18 | HA20_P | FMC2_HPC_HA20_P | LOC | = | AD36 | ¦ | IOSTANDARD=LVCMOS18 | # | Bank | 16 | VCCO | - | VADJ_FPGA | - | IO_L4P_T0_16
E19 | HA20_N | FMC2_HPC_HA20_N | LOC | = | AD37 | ¦ | IOSTANDARD=LVCMOS18 | # | Bank | 16 | VCCO | - | VADJ_FPGA | - | IO_L4N_T0_16
E20 | GND
E21 | HB03_P
E22 | HB03_N
E23 | GND
E24 | HB05_P
E25 | HB05_N
E26 | GND
E27 | HB09_P
E28 | HB09_N
E29 | GND
E30 | HB13_P
E31 | HB13_N
E32 | GND
E33 | HB19_P
E34 | HB19_N
E35 | GND
E36 | HB21_P
E37 | HB21_N
E38 | GND
E39 | VADJ
E40 | GND
F01 | PG_M2C
F02 | GND
F03 | GND
F04 | HA00_P_CC | FMC2_HPC_HA00_CC_P | LOC | = | AB33 | ¦ | IOSTANDARD=LVCMOS18 | # | Bank | 16 | VCCO | - | VADJ_FPGA | - | IO_L12P_T1_MRCC_16
F05 | HA00_N_CC | FMC2_HPC_HA00_CC_N | LOC | = | AC33 | ¦ | IOSTANDARD=LVCMOS18 | # | Bank | 16 | VCCO | - | VADJ_FPGA | - | IO_L12N_T1_MRCC_16
F06 | GND
F07 | HA04_P | FMC2_HPC_HA04_P | LOC | = | AB29 | ¦ | IOSTANDARD=LVCMOS18 | # | Bank | 16 | VCCO | - | VADJ_FPGA | - | IO_L24P_T3_16
F08 | HA04_N | FMC2_HPC_HA04_N | LOC | = | AC29 | ¦ | IOSTANDARD=LVCMOS18 | # | Bank | 16 | VCCO | - | VADJ_FPGA | - | IO_L24N_T3_16
F09 | GND
F10 | HA08_P | FMC2_HPC_HA08_P | LOC | = | AA31 | ¦ | IOSTANDARD=LVCMOS18 | # | Bank | 16 | VCCO | - | VADJ_FPGA | - | IO_L21P_T3_DQS_16
F11 | HA08_N | FMC2_HPC_HA08_N | LOC | = | AA32 | ¦ | IOSTANDARD=LVCMOS18 | # | Bank | 16 | VCCO | - | VADJ_FPGA | - | IO_L21N_T3_DQS_16
F12 | GND
F13 | HA12_P | FMC2_HPC_HA12_P | LOC | = | AF34 | ¦ | IOSTANDARD=LVCMOS18 | # | Bank | 16 | VCCO | - | VADJ_FPGA | - | IO_L3P_T0_DQS_16
F14 | HA12_N | FMC2_HPC_HA12_N | LOC | = | AG34 | ¦ | IOSTANDARD=LVCMOS18 | # | Bank | 16 | VCCO | - | VADJ_FPGA | - | IO_L3N_T0_DQS_16
F15 | GND
F16 | HA15_P | FMC2_HPC_HA15_P | LOC | = | AE37 | ¦ | IOSTANDARD=LVCMOS18 | # | Bank | 16 | VCCO | - | VADJ_FPGA | - | IO_L2P_T0_16
F17 | HA15_N | FMC2_HPC_HA15_N | LOC | = | AF37 | ¦ | IOSTANDARD=LVCMOS18 | # | Bank | 16 | VCCO | - | VADJ_FPGA | - | IO_L2N_T0_16
F18 | GND
F19 | HA19_P | FMC2_HPC_HA19_P | LOC | = | AC35 | ¦ | IOSTANDARD=LVCMOS18 | # | Bank | 16 | VCCO | - | VADJ_FPGA | - | IO_L5P_T0_16
F20 | HA19_N | FMC2_HPC_HA19_N | LOC | = | AC36 | ¦ | IOSTANDARD=LVCMOS18 | # | Bank | 16 | VCCO | - | VADJ_FPGA | - | IO_L5N_T0_16
F21 | GND
F22 | HB02_P
F23 | HB02_N
F24 | GND
F25 | HB04_P
F26 | HB04_N
F27 | GND
F28 | HB08_P
F29 | HB08_N
F30 | GND
F31 | HB12_P
F32 | HB12_N
F33 | GND
F34 | HB16_P
F35 | HB16_N
F36 | GND
F37 | HB20_P
F38 | HB20_N
F39 | GND
F40 | VADJ
G01 | GND
G02 | CLK1_M2C_P | FMC2_HPC_CLK1_M2C_P | LOC | = | U39 | ¦ | IOSTANDARD=LVCMOS18 | # | Bank | 18 | VCCO | - | VADJ_FPGA | - | IO_L12P_T1_MRCC_18
G03 | CLK1_M2C_N | FMC2_HPC_CLK1_M2C_N | LOC | = | T39 | ¦ | IOSTANDARD=LVCMOS18 | # | Bank | 18 | VCCO | - | VADJ_FPGA | - | IO_L12N_T1_MRCC_18
G04 | GND
G05 | GND
G06 | LA00_P_CC | FMC2_HPC_LA00_CC_P | LOC | = | AD40 | ¦ | IOSTANDARD=LVCMOS18 | # | Bank | 17 | VCCO | - | VADJ_FPGA | - | IO_L12P_T1_MRCC_17
G07 | LA00_N_CC | FMC2_HPC_LA00_CC_N | LOC | = | AD41 | ¦ | IOSTANDARD=LVCMOS18 | # | Bank | 17 | VCCO | - | VADJ_FPGA | - | IO_L12N_T1_MRCC_17
G08 | GND
G09 | LA03_P | FMC2_HPC_LA03_P | LOC | = | AJ42 | ¦ | IOSTANDARD=LVCMOS18 | # | Bank | 17 | VCCO | - | VADJ_FPGA | - | IO_L24P_T3_17
G10 | LA03_N | FMC2_HPC_LA03_N | LOC | = | AK42 | ¦ | IOSTANDARD=LVCMOS18 | # | Bank | 17 | VCCO | - | VADJ_FPGA | - | IO_L24N_T3_17
G11 | GND
G12 | LA08_P | FMC2_HPC_LA08_P | LOC | = | AD42 | ¦ | IOSTANDARD=LVCMOS18 | # | Bank | 17 | VCCO | - | VADJ_FPGA | - | IO_L8P_T1_17
G13 | LA08_N | FMC2_HPC_LA08_N | LOC | = | AE42 | ¦ | IOSTANDARD=LVCMOS18 | # | Bank | 17 | VCCO | - | VADJ_FPGA | - | IO_L8N_T1_17
G14 | GND
G15 | LA12_P | FMC2_HPC_LA12_P | LOC | = | Y39 | ¦ | IOSTANDARD=LVCMOS18 | # | Bank | 17 | VCCO | - | VADJ_FPGA | - | IO_L3P_T0_DQS_17
G16 | LA12_N | FMC2_HPC_LA12_N | LOC | = | AA39 | ¦ | IOSTANDARD=LVCMOS18 | # | Bank | 17 | VCCO | - | VADJ_FPGA | - | IO_L3N_T0_DQS_17
G17 | GND
G18 | LA16_P | FMC2_HPC_LA16_P | LOC | = | AJ40 | ¦ | IOSTANDARD=LVCMOS18 | # | Bank | 17 | VCCO | - | VADJ_FPGA | - | IO_L22P_T3_17
G19 | LA16_N | FMC2_HPC_LA16_N | LOC | = | AJ41 | ¦ | IOSTANDARD=LVCMOS18 | # | Bank | 17 | VCCO | - | VADJ_FPGA | - | IO_L22N_T3_17
G20 | GND
G21 | LA20_P | FMC2_HPC_LA20_P | LOC | = | V33 | ¦ | IOSTANDARD=LVCMOS18 | # | Bank | 18 | VCCO | - | VADJ_FPGA | - | IO_L15P_T2_DQS_18
G22 | LA20_N | FMC2_HPC_LA20_N | LOC | = | V34 | ¦ | IOSTANDARD=LVCMOS18 | # | Bank | 18 | VCCO | - | VADJ_FPGA | - | IO_L15N_T2_DQS_18
G23 | GND
G24 | LA22_P | FMC2_HPC_LA22_P | LOC | = | W32 | ¦ | IOSTANDARD=LVCMOS18 | # | Bank | 18 | VCCO | - | VADJ_FPGA | - | IO_L18P_T2_18
G25 | LA22_N | FMC2_HPC_LA22_N | LOC | = | W33 | ¦ | IOSTANDARD=LVCMOS18 | # | Bank | 18 | VCCO | - | VADJ_FPGA | - | IO_L18N_T2_18
G26 | GND
G27 | LA25_P | FMC2_HPC_LA25_P | LOC | = | R33 | ¦ | IOSTANDARD=LVCMOS18 | # | Bank | 18 | VCCO | - | VADJ_FPGA | - | IO_L3P_T0_DQS_18
G28 | LA25_N | FMC2_HPC_LA25_N | LOC | = | R34 | ¦ | IOSTANDARD=LVCMOS18 | # | Bank | 18 | VCCO | - | VADJ_FPGA | - | IO_L3N_T0_DQS_18
G29 | GND
G30 | LA29_P | FMC2_HPC_LA29_P | LOC | = | W36 | ¦ | IOSTANDARD=LVCMOS18 | # | Bank | 18 | VCCO | - | VADJ_FPGA | - | IO_L16P_T2_18
G31 | LA29_N | FMC2_HPC_LA29_N | LOC | = | W37 | ¦ | IOSTANDARD=LVCMOS18 | # | Bank | 18 | VCCO | - | VADJ_FPGA | - | IO_L16N_T2_18
G32 | GND
G33 | LA31_P | FMC2_HPC_LA31_P | LOC | = | V39 | ¦ | IOSTANDARD=LVCMOS18 | # | Bank | 18 | VCCO | - | VADJ_FPGA | - | IO_L19P_T3_18
G34 | LA31_N | FMC2_HPC_LA31_N | LOC | = | V40 | ¦ | IOSTANDARD=LVCMOS18 | # | Bank | 18 | VCCO | - | VADJ_FPGA | - | IO_L19N_T3_VREF_18
G35 | GND
G36 | LA33_P | FMC2_HPC_LA33_P | LOC | = | T36 | ¦ | IOSTANDARD=LVCMOS18 | # | Bank | 18 | VCCO | - | VADJ_FPGA | - | IO_L7P_T1_18
G37 | LA33_N | FMC2_HPC_LA33_N | LOC | = | R37 | ¦ | IOSTANDARD=LVCMOS18 | # | Bank | 18 | VCCO | - | VADJ_FPGA | - | IO_L7N_T1_18
G38 | GND
G39 | VADJ
G40 | GND
H01 | VREF_A_M2C
H02 | PRSNT_M2C_L
H03 | GND
H04 | CLK0_M2C_P | FMC2_HPC_CLK0_M2C_P | LOC | = | AF39 | ¦ | IOSTANDARD=LVCMOS18 | # | Bank | 17 | VCCO | - | VADJ_FPGA | - | IO_L13P_T2_MRCC_17
H05 | CLK0_M2C_N | FMC2_HPC_CLK0_M2C_N | LOC | = | AF40 | ¦ | IOSTANDARD=LVCMOS18 | # | Bank | 17 | VCCO | - | VADJ_FPGA | - | IO_L13N_T2_MRCC_17
H06 | GND
H07 | LA02_P | FMC2_HPC_LA02_P | LOC | = | AK39 | ¦ | IOSTANDARD=LVCMOS18 | # | Bank | 17 | VCCO | - | VADJ_FPGA | - | IO_L23P_T3_17
H08 | LA02_N | FMC2_HPC_LA02_N | LOC | = | AL39 | ¦ | IOSTANDARD=LVCMOS18 | # | Bank | 17 | VCCO | - | VADJ_FPGA | - | IO_L23N_T3_17
H09 | GND
H10 | LA04_P | FMC2_HPC_LA04_P | LOC | = | AL41 | ¦ | IOSTANDARD=LVCMOS18 | # | Bank | 17 | VCCO | - | VADJ_FPGA | - | IO_L21P_T3_DQS_17
H11 | LA04_N | FMC2_HPC_LA04_N | LOC | = | AL42 | ¦ | IOSTANDARD=LVCMOS18 | # | Bank | 17 | VCCO | - | VADJ_FPGA | - | IO_L21N_T3_DQS_17
H12 | GND
H13 | LA07_P | FMC2_HPC_LA07_P | LOC | = | AC40 | ¦ | IOSTANDARD=LVCMOS18 | # | Bank | 17 | VCCO | - | VADJ_FPGA | - | IO_L10P_T1_17
H14 | LA07_N | FMC2_HPC_LA07_N | LOC | = | AC41 | ¦ | IOSTANDARD=LVCMOS18 | # | Bank | 17 | VCCO | - | VADJ_FPGA | - | IO_L10N_T1_17
H15 | GND
H16 | LA11_P | FMC2_HPC_LA11_P | LOC | = | Y42 | ¦ | IOSTANDARD=LVCMOS18 | # | Bank | 17 | VCCO | - | VADJ_FPGA | - | IO_L4P_T0_17
H17 | LA11_N | FMC2_HPC_LA11_N | LOC | = | AA42 | ¦ | IOSTANDARD=LVCMOS18 | # | Bank | 17 | VCCO | - | VADJ_FPGA | - | IO_L4N_T0_17
H18 | GND
H19 | LA15_P | FMC2_HPC_LA15_P | LOC | = | AC38 | ¦ | IOSTANDARD=LVCMOS18 | # | Bank | 17 | VCCO | - | VADJ_FPGA | - | IO_L7P_T1_17
H20 | LA15_N | FMC2_HPC_LA15_N | LOC | = | AC39 | ¦ | IOSTANDARD=LVCMOS18 | # | Bank | 17 | VCCO | - | VADJ_FPGA | - | IO_L7N_T1_17
H21 | GND
H22 | LA19_P | FMC2_HPC_LA19_P | LOC | = | U32 | ¦ | IOSTANDARD=LVCMOS18 | # | Bank | 18 | VCCO | - | VADJ_FPGA | - | IO_L17P_T2_18
H23 | LA19_N | FMC2_HPC_LA19_N | LOC | = | U33 | ¦ | IOSTANDARD=LVCMOS18 | # | Bank | 18 | VCCO | - | VADJ_FPGA | - | IO_L17N_T2_18
H24 | GND
H25 | LA21_P | FMC2_HPC_LA21_P | LOC | = | P35 | ¦ | IOSTANDARD=LVCMOS18 | # | Bank | 18 | VCCO | - | VADJ_FPGA | - | IO_L4P_T0_18
H26 | LA21_N | FMC2_HPC_LA21_N | LOC | = | P36 | ¦ | IOSTANDARD=LVCMOS18 | # | Bank | 18 | VCCO | - | VADJ_FPGA | - | IO_L4N_T0_18
H27 | GND
H28 | LA24_P | FMC2_HPC_LA24_P | LOC | = | U34 | ¦ | IOSTANDARD=LVCMOS18 | # | Bank | 18 | VCCO | - | VADJ_FPGA | - | IO_L9P_T1_DQS_18
H29 | LA24_N | FMC2_HPC_LA24_N | LOC | = | T35 | ¦ | IOSTANDARD=LVCMOS18 | # | Bank | 18 | VCCO | - | VADJ_FPGA | - | IO_L9N_T1_DQS_18
H30 | GND
H31 | LA28_P | FMC2_HPC_LA28_P | LOC | = | V35 | ¦ | IOSTANDARD=LVCMOS18 | # | Bank | 18 | VCCO | - | VADJ_FPGA | - | IO_L14P_T2_SRCC_18
H32 | LA28_N | FMC2_HPC_LA28_N | LOC | = | V36 | ¦ | IOSTANDARD=LVCMOS18 | # | Bank | 18 | VCCO | - | VADJ_FPGA | - | IO_L14N_T2_SRCC_18
H33 | GND
H34 | LA30_P | FMC2_HPC_LA30_P | LOC | = | T32 | ¦ | IOSTANDARD=LVCMOS18 | # | Bank | 18 | VCCO | - | VADJ_FPGA | - | IO_L5P_T0_18
H35 | LA30_N | FMC2_HPC_LA30_N | LOC | = | R32 | ¦ | IOSTANDARD=LVCMOS18 | # | Bank | 18 | VCCO | - | VADJ_FPGA | - | IO_L5N_T0_18
H36 | GND
H37 | LA32_P | FMC2_HPC_LA32_P | LOC | = | P37 | ¦ | IOSTANDARD=LVCMOS18 | # | Bank | 18 | VCCO | - | VADJ_FPGA | - | IO_L8P_T1_18
H38 | LA32_N | FMC2_HPC_LA32_N | LOC | = | P38 | ¦ | IOSTANDARD=LVCMOS18 | # | Bank | 18 | VCCO | - | VADJ_FPGA | - | IO_L8N_T1_18
H39 | GND
H40 | VADJ
J01 | GND
J02 | CLK3_M2C_P
J03 | CLK3_M2C_N
J04 | GND
J05 | GND
J06 | HA03_P | FMC2_HPC_HA03_P | LOC | = | AA29 | ¦ | IOSTANDARD=LVCMOS18 | # | Bank | 16 | VCCO | - | VADJ_FPGA | - | IO_L23P_T3_16
J07 | HA03_N | FMC2_HPC_HA03_N | LOC | = | AA30 | ¦ | IOSTANDARD=LVCMOS18 | # | Bank | 16 | VCCO | - | VADJ_FPGA | - | IO_L23N_T3_16
J08 | GND
J09 | HA07_P | FMC2_HPC_HA07_P | LOC | = | AC31 | ¦ | IOSTANDARD=LVCMOS18 | # | Bank | 16 | VCCO | - | VADJ_FPGA | - | IO_L20P_T3_16
J10 | HA07_N | FMC2_HPC_HA07_N | LOC | = | AD31 | ¦ | IOSTANDARD=LVCMOS18 | # | Bank | 16 | VCCO | - | VADJ_FPGA | - | IO_L20N_T3_16
J11 | GND
J12 | HA11_P | FMC2_HPC_HA11_P | LOC | = | AE34 | ¦ | IOSTANDARD=LVCMOS18 | # | Bank | 16 | VCCO | - | VADJ_FPGA | - | IO_L17P_T2_16
J13 | HA11_N | FMC2_HPC_HA11_N | LOC | = | AE35 | ¦ | IOSTANDARD=LVCMOS18 | # | Bank | 16 | VCCO | - | VADJ_FPGA | - | IO_L17N_T2_16
J14 | GND
J15 | HA14_P | FMC2_HPC_HA14_P | LOC | = | AF35 | ¦ | IOSTANDARD=LVCMOS18 | # | Bank | 16 | VCCO | - | VADJ_FPGA | - | IO_L1P_T0_16
J16 | HA14_N | FMC2_HPC_HA14_N | LOC | = | AF36 | ¦ | IOSTANDARD=LVCMOS18 | # | Bank | 16 | VCCO | - | VADJ_FPGA | - | IO_L1N_T0_16
J17 | GND
J18 | HA18_P | FMC2_HPC_HA18_P | LOC | = | AB36 | ¦ | IOSTANDARD=LVCMOS18 | # | Bank | 16 | VCCO | - | VADJ_FPGA | - | IO_L9P_T1_DQS_16
J19 | HA18_N | FMC2_HPC_HA18_N | LOC | = | AB37 | ¦ | IOSTANDARD=LVCMOS18 | # | Bank | 16 | VCCO | - | VADJ_FPGA | - | IO_L9N_T1_DQS_16
J20 | GND
J21 | HA22_P | FMC2_HPC_HA22_P | LOC | = | Y35 | ¦ | IOSTANDARD=LVCMOS18 | # | Bank | 16 | VCCO | - | VADJ_FPGA | - | IO_L8P_T1_16
J22 | HA22_N | FMC2_HPC_HA22_N | LOC | = | AA36 | ¦ | IOSTANDARD=LVCMOS18 | # | Bank | 16 | VCCO | - | VADJ_FPGA | - | IO_L8N_T1_16
J23 | GND
J24 | HB01_P
J25 | HB01_N
J26 | GND
J27 | HB07_P
J28 | HB07_N
J29 | GND
J30 | HB11_P
J31 | HB11_N
J32 | GND
J33 | HB15_P
J34 | HB15_N
J35 | GND
J36 | HB18_P
J37 | HB18_N
J38 | GND
J39 | VIO_B_M2C
J40 | GND
K01 | VREF_B_M2C
K02 | GND
K03 | GND
K04 | CLK2_M2C_P
K05 | CLK2_M2C_N
K06 | GND
K07 | HA02_P | FMC2_HPC_HA02_P | LOC | = | AC30 | ¦ | IOSTANDARD=LVCMOS18 | # | Bank | 16 | VCCO | - | VADJ_FPGA | - | IO_L22P_T3_16
K08 | HA02_N | FMC2_HPC_HA02_N | LOC | = | AD30 | ¦ | IOSTANDARD=LVCMOS18 | # | Bank | 16 | VCCO | - | VADJ_FPGA | - | IO_L22N_T3_16
K09 | GND
K10 | HA06_P | FMC2_HPC_HA06_P | LOC | = | AB31 | ¦ | IOSTANDARD=LVCMOS18 | # | Bank | 16 | VCCO | - | VADJ_FPGA | - | IO_L11P_T1_SRCC_16
K11 | HA06_N | FMC2_HPC_HA06_N | LOC | = | AB32 | ¦ | IOSTANDARD=LVCMOS18 | # | Bank | 16 | VCCO | - | VADJ_FPGA | - | IO_L11N_T1_SRCC_16
K12 | GND
K13 | HA10_P | FMC2_HPC_HA10_P | LOC | = | AF31 | ¦ | IOSTANDARD=LVCMOS18 | # | Bank | 16 | VCCO | - | VADJ_FPGA | - | IO_L16P_T2_16
K14 | HA10_N | FMC2_HPC_HA10_N | LOC | = | AF32 | ¦ | IOSTANDARD=LVCMOS18 | # | Bank | 16 | VCCO | - | VADJ_FPGA | - | IO_L16N_T2_16
K15 | GND
K16 | HA17_P_CC | FMC2_HPC_HA17_CC_P | LOC | = | AC34 | ¦ | IOSTANDARD=LVCMOS18 | # | Bank | 16 | VCCO | - | VADJ_FPGA | - | IO_L14P_T2_SRCC_16
K17 | HA17_N_CC | FMC2_HPC_HA17_CC_N | LOC | = | AD35 | ¦ | IOSTANDARD=LVCMOS18 | # | Bank | 16 | VCCO | - | VADJ_FPGA | - | IO_L14N_T2_SRCC_16
K18 | GND
K19 | HA21_P | FMC2_HPC_HA21_P | LOC | = | AA34 | ¦ | IOSTANDARD=LVCMOS18 | # | Bank | 16 | VCCO | - | VADJ_FPGA | - | IO_L10P_T1_16
K20 | HA21_N | FMC2_HPC_HA21_N | LOC | = | AA35 | ¦ | IOSTANDARD=LVCMOS18 | # | Bank | 16 | VCCO | - | VADJ_FPGA | - | IO_L10N_T1_16
K21 | GND
K22 | HA23_P | FMC2_HPC_HA23_P | LOC | = | Y37 | ¦ | IOSTANDARD=LVCMOS18 | # | Bank | 16 | VCCO | - | VADJ_FPGA | - | IO_L7P_T1_16
K23 | HA23_N | FMC2_HPC_HA23_N | LOC | = | AA37 | ¦ | IOSTANDARD=LVCMOS18 | # | Bank | 16 | VCCO | - | VADJ_FPGA | - | IO_L7N_T1_16
K24 | GND
K25 | HB00_P_CC
K26 | HB00_N_CC
K27 | GND
K28 | HB06_P_CC
K29 | HB06_N_CC
K30 | GND
K31 | HB10_P
K32 | HB10_N
K33 | GND
K34 | HB14_P
K35 | HB14_N
K36 | GND
K37 | HB17_P_CC
K38 | HB17_N_CC
K39 | GND
K40 | VIO_B_M2C